## Parts for one syringe pump
Item | Vendor | Einstein vendor | Vendor specifications | # per syringe pump | Link (original) | Link (Einstein) | Comments
Stepper motor | Pololu | Amazon | Stepper Motor: Bipolar, 200 Steps/Rev, 28×32mm | 1 | https://www.pololu.com/product/1205 | https://www.amazon.com/Stepper-Nema11-Bipolar-8-5oz-Single/dp/B00PNEPF4O/ref=sr_1_2?ie=UTF8&qid=1519833163&sr=8-2&keywords=stepper+motor+nema+11+200+steps%2Frevolution&dpID=41q8xRkE5KL&preST=_SY300_QL70_&dpSrc=srch | Following specs: NEMA 11-size hybrid, bipolar stepping motor, 1.8° step angle (200 steps/revolution)
Big Easy Driver | Sparkfun | Digikey | Stepper, Bipolar 5VDC Supply 2A 35 V Load | 1 | https://www.sparkfun.com/products/12859 | https://www.digikey.com/product-detail/en/sparkfun-electronics/ROB-12859/1568-1066-ND/5172292
Threaded bar (18cm) | Grainger | same | M5-0.80x1m, Threaded Rod, Steel, Low Carbon, Zinc Plated | 1 | https://www.grainger.com/product/GRAINGER-APPROVED-M5-0-80x1m-10P803 | same | 1 x 18cm piece per syringe pump; 1m bar; 5 pieces per bar, so divide number to order by 5
Smooth bar (18cm) | McMaster-Carr | same | 6MM (0.2362") {A} Rd O-1 Drill Rod | 2 | https://www.mcmaster.com/#8893k198/=1br9g8f | same | 2 x 18cm piece per syringe pump; 91.44cm bar; 5 pieces per bar, so divide number to order by 5
Linear motion ball bearings | JSB Great Bearings | Amazon | LM6UU | 2 | https://www.jsbgreatbearings.com/lm6uu-c-244_246/lm6uu-linear-motion-ball-bearings-6x12x19-mm-lm6-linear-bearing-p-603.html | https://www.amazon.com/LM6UU-linear-bearings-6x12x19-bearing/dp/B00KU6QAUS
Rigid shaft coupler | Amazon | same | 2 PCS x Rigid Shaft coupler 5mm to 5mm for CNC Routers and 3D printers | 1 | https://www.amazon.com/RepRap-Champion-Coupler-Routers-printers/dp/B01MFBPV9N | same
M4 x 30mm screws | McMaster-Carr | same | Socket head screws | 2 | https://www.mcmaster.com/#91290A180 | same
M4 nuts | McMaster-Carr | same | High-Strength Steel Hex Nut Class 10, Zinc Yellow-Chromate Plated, M4 x 0.7 mm Thread | 16 | https://www.mcmaster.com/#92497a250/=19dc2hu | same
M5 nuts | McMaster-Carr | same | High-Strength Steel Hex Nut Class 10, Zinc Yellow-Chromate Plated, M5 x 0.8 mm Thread | 1 | https://www.mcmaster.com/#92497A300 | same
M4 x 16mm screws | McMaster-Carr | same | Black-Oxide Alloy Steel Socket Head Screw, M4 x 0.7 mm Thread, 16 mm Long | 16 | https://www.mcmaster.com/#91290A154 | same
M3 x 0.5mm Knurled-Head Thumb Nut | McMaster-Carr | same | Metric 18-8 Stainless Steel Knurled-Head Thumb Nuts | 2 | https://www.mcmaster.com/#90368a150/=1c60c76 | same | Syringe holder part 1
Hex head screw | McMaster-Carr | same | Medium-Strength Class 8.8 Steel Hex Head Screw | 2 | https://www.mcmaster.com/#91280a116/=19kvgc3 | same | Syringe holder part 2
Compression spring | McMaster-Carr | same | Compression Spring, Zinc-Plated Wire, Closed and Flat End, 1/2" Long, 0.196" ID | 2 | https://www.mcmaster.com/#9657k269/=19kvfzg | same | Syringe holder part 3
M2.5 x 8mm | McMaster-Carr | same | 18-8 Stainless Steel Socket Head Screw | 4 | https://www.mcmaster.com/#91292a012/=19kvobv | same
Miniature single shielded deep groove ball bearings | Amazon | same | 625Z | 1 | https://www.amazon.com/Miniature-Single-Shielded-Groove-Bearings/dp/B008ASXTZM | same